## FreeDSP_SMD_AB.csv
Source: | FreeDSP_SMD_AB.sch
Date: | Saturday, 20 April 2019 at 11:13:14
Tool: | Eeschema (5.1.0-0)
Generator: | bom_csv_grouped_by_value_with_fp.py
Component Count: | 194
Ref | Std. Ver. | Optinal Ver. | Footprint | Value | Shop Link1 | Shop Link2 | 参考価格 | 小計
IC1, | 1 | 1 | Housings_QFP:LQFP-48_7x7mm_Pitch0.5mm | Analog Devices DSP ADAU1701 | https://jp.rs-online.com/web/p/audio-processors/7089748/ |  | 1243 | 1243
U5, U3, U1, U4, | 4 | 4 | LME49720MA_NOPB:SOIC127P600X175-8N | Dual Op-Amp LME49720MA or Equiv. | http://akizukidenshi.com/catalog/g/gI-08175/ |  | 180 | 720
U2, | 0 | 1 | digikey-footprints:TSSOP-20_W4.4mm | 8bit 3-state Buffer 74LV541A | http://akizukidenshi.com/catalog/g/gI-03440/ |  | 200 | 200
IC2, IC3, | 2 | 2 | Housings_SOIC:SOIC-8_3.9x4.9mm_Pitch1.27mm | I2C EEPROM 24AA256 (or Bigger) | http://akizukidenshi.com/catalog/g/gI-10492/ |  | 40 | 80
Q8, | 1 | 1 | TO_SOT_Packages_SMD:TO-252-2 | 2SB1203 (PNP transistor, base/collector/emitter) | http://akizukidenshi.com/catalog/g/gI-06602/ |  | 10 | 10
Q1, Q3, Q5, Q7, | 4 | 4 | TO_SOT_Packages_SMD:SOT-23 | 2SD2704KT146 or 2SC3326 | http://akizukidenshi.com/catalog/g/gI-06007/ |  | 5 | 20
Q2, Q4, | 1 | 2 | TO_SOT_Packages_SMD:SOT-23 | 2N7002 (0.115A Id, 60V Vds, N-Channel MOSFET) | http://akizukidenshi.com/catalog/g/gI-04256/ |  | 20 | 40
Q10, | 1 | 1 | TO_SOT_Packages_SMD:SOT-23 | IRLML6402 (-3.7A Id, -20V Vds, P-Channel MOSFET, 65mOhm Rd) | http://akizukidenshi.com/catalog/g/gI-02553/ |  | 20 | 20
U6, U7, | 2 | 2 | TO_SOT_Packages_SMD:SOT-223-3_TabPin2 | Variable Voltage Regurator AZ1117-ADJ | http://akizukidenshi.com/catalog/g/gI-11194/ |  | 30 | 60
D5, | 1 | 1 | LEDs:LED_0603_HandSoldering | SMD LED (1.6mm x 0.8mm, RED) | http://akizukidenshi.com/catalog/g/gI-11879/ |  | 10 | 10
D3, D2, | 2 | 2 | Diodes_SMD:D_SOD-123 | Fast Switching Si Diode N4148W | http://akizukidenshi.com/catalog/g/gI-07084/ |  | 3 | 6
D6, D7, D8, D4, D1, | 2 | 4 | Diodes_SMD:D_SOD-123 | Schottky diode RB160M-30 | http://akizukidenshi.com/catalog/g/gI-01398/ |  | 15 | 60
X1, | 1 | 1 | Crystals:Crystal_HC49-U_Vertical | 12.288MHz Crystal | https://jp.rs-online.com/web/p/crystal-units/5476496/ |  | 143 | 143
RV3, RV2, RV1, | 0 | 3 | Potentiometers:Potentiometer_Trimmer_Bourns_3339P_Horizontal | POT_TRIM RESISTOR B10K | http://akizukidenshi.com/catalog/g/gP-06110/ |  | 50 | 150
JP3, | 1 | 1 | Pin_Headers:Pin_Header_Straight_1x02_Pitch2.54mm | SPST TACT Push Switch or 2P Pin Header | http://akizukidenshi.com/catalog/g/gP-08080/ |  | 12 | 12
JP4, JP5, JP2, JP1, | 2 | 4 | Pin_Headers:Pin_Header_Straight_1x02_Pitch2.54mm | 2P Pin Header Conn_01x02 (P=2.54mm) | http://akizukidenshi.com/catalog/g/gC-08593/ |  | 3 | 12
J1, | 0 | 1 | TerminalBlock_Phoenix:TerminalBlock_Phoenix_MPT-2.54mm_6pol | 6P Pin Header 01x06 (P=2.54mm) | http://akizukidenshi.com/catalog/g/gC-01669/ |  | 20 | 20
J10, | 0 | 1 | Pin_Headers:Pin_Header_Straight_2x08_Pitch2.54mm | 16P Pin Header Conn_02x08 (P=2.54mm) | http://akizukidenshi.com/catalog/g/gC-00082/ |  | 50 | 50
J3, | 0 | 1 | Connectors_Multicomp:Multicomp_MC9A12-2034_2x10x2.54mm_Straight | 20P Pin Header 02x10 (P=2.54) | http://akizukidenshi.com/catalog/g/gC-05176/ |  | 20 | 20
P1, | 1 | 1 | Connectors_Multicomp:Multicomp_MC9A12-1034_2x05x2.54mm_Straight | 10P MIL Male MIL Header Conn_02x05 (P=2.54mm) for USBi | http://akizukidenshi.com/catalog/g/gC-12664/ |  | 20 | 20
J5, J2, J6, | 6 | 6 | MyFootprints:RJ-2410N | Single RCA Conn_Coaxial (WHITE) | http://akizukidenshi.com/catalog/g/gC-02386/ |  | 40 | 240
J7, J4, J8, | 6 | 6 | MyFootprints:RJ-2410N | Single RCA Conn_Coaxial (RED) | http://akizukidenshi.com/catalog/g/gC-02385/ |  | 40 | 240
J9, | 1 | 1 | Connect:BARREL_JACK | DC Power Jack (2.1mm Center, 5.5mm Sleeve) | http://akizukidenshi.com/catalog/g/gC-06568/ |  | 40 | 40
SW1, | 1 | 1 | digikey-footprints:Switch_Slide_11.6x4mm_EG1218 | Slide SW_SPDT | http://akizukidenshi.com/catalog/g/gP-08790/ |  | 20 | 20
L1, | 1 | 1 | Inductors:Inductor_1212 | SMD-INDUCTOR-10uH (225MA,_0806) | http://akizukidenshi.com/catalog/g/gP-06984/ |  | 5 | 5
C46, | 1 | 1 | Capacitors_THT:CP_Radial_Tantal_D10.5mm_P5.00mm | Polarized capacitor 220u/6.3V | http://akizukidenshi.com/catalog/g/gP-10272/ |  | 20 | 20
C38, C39, | 2 | 2 | Capacitors_THT:CP_Radial_D8.0mm_P5.00mm | Polarized capacitor 220u/16V | http://akizukidenshi.com/catalog/g/gP-10272/ |  | 20 | 40
C4, C9, C23, C33, | 4 | 4 | Capacitors_THT:CP_Radial_D5.0mm_P2.00mm | Polarized capacitor10u/16V | http://akizukidenshi.com/catalog/g/gP-04621/ |  | 10 | 40
C13, C22, | 2 | 2 | Capacitors_THT:CP_Radial_D4.0mm_P2.00mm | Polarized capacitor 47uF/6.3 | http://akizukidenshi.com/catalog/g/gP-05186/ |  | 20 | 40
C24, C14, | 2 | 2 | Capacitors_THT:CP_Radial_D4.0mm_P2.00mm | Polarized capacitor 2.2uF/16 | http://akizukidenshi.com/catalog/g/gP-03171/ |  | 10 | 20
C27, C28, | 2 | 2 | Capacitors_SMD:C_0805_HandSoldering | 22p |  |  | 3 | 6
C5, C1, C10, C7, C25, C18, C34, C29, | 8 | 8 | Film Capacitors_SMD:C_0805_HandSoldering | 150P (Panasonic ECHU) | https://www.sengoku.co.jp/mod/sgk_cart/search.php?cid=3300 |  | 34 | 272
C3, C8, C21, C32, | 4 | 4 | Film Capacitors_SMD:C_0805_HandSoldering | 1000PF (Panasonic ECHU) | https://www.sengoku.co.jp/mod/sgk_cart/search.php?cid=3300 |  | 34 | 136
C19, C35, C26, C11, C6, | 5 | 5 | Capacitors_SMD:C_0805_HandSoldering | 3300pF |  |  |  | 0
C20, | 1 | 1 | Capacitors_SMD:C_0805_HandSoldering | 0.056uF |  |  |  | 0
C44, C31, C45, C17, C2, C52, C53, C50, C51, C57, C58, C59, C60, C42, C37, | 12 | 13 | Capacitors_SMD:C_0805_HandSoldering | 0.1u |  |  |  | 0
C41, | 1 | 1 | Capacitors_SMD:C_0805_HandSoldering | 1u/6.3V |  |  |  | 0
C30, C47, C49 | 6 | 6 | Capacitors_SMD:C_0805_HandSoldering | 2.2u/6.3V |  |  |  | 0
C54, C55, C56, | 6 | 6 | Capacitors_SMD:C_0805_HandSoldering | 2.2u/16V |  |  |  | 0
C43, C16, C12, C15, C40, | 7 | 7 | Capacitors_SMD:C_0805_HandSoldering | 10u/6.3V |  |  |  | 0
C36, C48, | 7 | 7 | Capacitors_SMD:C_0805_HandSoldering | 10u/16V |  |  |  | 0
R34, R76, R80, | 3 | 3 | Resistors_SMD:R_0805_HandSoldering | 0R |  |  |  | 0
R48, R8, R9, R13, R14, R15, R16, R17, R81, | 1 | 9 | Resistors_SMD:R_0805_HandSoldering | 100R |  |  |  | 0
R66, R65, | 2 | 2 | Resistors_SMD:R_0805_HandSoldering | 220R |  |  |  | 0
R69, | 1 | 1 | Resistors_SMD:R_0805_HandSoldering | 360R |  |  |  | 0
R37, | 1 | 1 | Resistors_SMD:R_0805_HandSoldering | 470R |  |  |  | 0
R56, R35, R22, R5, R68, | 5 | 5 | Resistors_SMD:R_0805_HandSoldering | 680R |  |  |  | 0
R60, R7, R3, R24, R21, R39, R33, R58, R52, R75, R78, R70, R79, | 13 | 13 | Resistors_SMD:R_0805_HandSoldering | 1k |  |  |  | 0
R54, R53, R71, | 3 | 3 | Resistors_SMD:R_0805_HandSoldering | 2k2 |  |  |  | 0
R55, R72, R61, R6, R2, R23, R20, R38, R32, R57, R51, R30, R19, R4, R83, | 14 | 15 | Resistors_SMD:R_0805_HandSoldering | 10k |  |  |  | 0
R36, R40, R46, | 3 | 3 | Resistors_SMD:R_0805_HandSoldering | 18k |  |  |  | 0
R1, R18, R31, R50, R11, R26, R42, R63, R64, R43, R27, R12, | 12 | 12 | Resistors_SMD:R_0805_HandSoldering | 22k |  |  |  | 0
R49, R62, R41, R25, R10, R44, R28, | 7 | 7 | Resistors_SMD:R_0805_HandSoldering | 47k
R45, R29, R67, R74, R82, | 4 | 5 | Resistors_SMD:R_0805_HandSoldering | 100k
R73, | 1 | 1 | Resistors_SMD:R_0805_HandSoldering | 1MEG
4015